## NBC 2015 Roof Level Difference
Snow Load Accumulation v1.1 Roof Level Difference
[8 empty] | Designer shall input project corresponding values in all blue cells. |  |  | ASIDE OPTIONS
| Project Name: | [9 empty] | ULS Is: | 0.8 | 1 | 1.15 | 1.25
| Project Number: | [9 empty] | y/n opts: | YES | NO
| Designer: |  |  |  |  | NBC 2015 |  |  |  |  | Cw opts: | 1 | 0.75 | 0.5
Date:
1 | Climatic Data
| Project Location: | Province: | ON
|  | City/Town: | Barrie
| Ss = | 2.5 | kPa |  | 1-in-50-year ground snow load |  | NBC2015 Appendix C
| Sr = | 0.4 | kPa |  | 1-in-50-year associated rain load |  | NBC2015 Appendix C
| g = | 3.275 | kN/m3 |  | Snow density |  | NBC 4.1.6.13
2 | Basic Snow Load | [6 empty] | Importance Category | Importance Factor, Is
[9 empty] | ULS | SLS
| IS-ULS = | 1.15 |  |  | ULS Importance Factor |  | NBC - Table 4.1.6.2.-A | Low | 0.8 | 0.9
| w = | 60 | m |  | Roof Plan Smaller Dim |  |  | Normal | 1 | 0.9
| l = | 100 | m |  | Roof Plan Larger Dim |  |  | High | 1.15 | 0.9
| lc*= | 84 |  |  | Characteristic Length (2w-w2/l) |  | NBC 4.1.6.2.2 | Post-disaster | 1.25 | 0.9
| Is Roof "slippery"? | YES |  |  | i.e., Is the snow completely free to slide off the upper roof?
| α = | 15 | deg |  | Roof Slope
| Cw = | 1 |  |  | Wind Exposure Factor (1.0 typ) |  | NBC 4.1.6.2.3&.4
| Cb = | 0.82613 |  |  | Roof Snow Load Factor (0.8 typ) |  | NBC 4.1.6.2.2
| Cs = | 1 |  |  | Slope Factor (1.0 typ) |  | NBC 4.1.6.2.5, 6 & 7
| Ca = | 1 |  |  | Accumulation Factor (1.0 typ) |  | NBC 4.1.6.2.8
| S basic (ULS) = | 2.8351 | kPa |  | S = Is[Ss (CbCwCsCa) + Sr]
3 | Snow Drift Loads
| h = | 3 | m |  | Difference in Roof Heights
| hmin = | 0.61069 | m |  | Minimum Elevation Difference for Snow Piling
--- Drift Must Be Considered ---
| Snow Load Case I: | [5 empty] | NBC Fig 4.1.6.5-B
| ws = | 20 | m |  | High Roof Plan Smaller Dim
| ls = | 30 | m |  | High Roof Plan Larger Dim
| lcH= | 26.6667 |  |  | High roof characteristic length
| β = | 1 |  |  |  |  | NBC Fig 4.1.6.5-B
| hph = | 0.5 | m |  | Parapet Height of upper roof
|  | Engineer of record shall ensure that all edges of source area have parapet, otherwise parapet height shall be entered as zero. |  |  |  |  | NBC 4.1.6.5. 3)
| h'ph = | 0 | m |  |  |  | NBC 4.1.6.5. 3)
| Cb Case1 = | 0.8 |  |  | High Roof Snow Load Factor
| F = | 2.8687 |  |  |  |  | NBC Fig 4.1.6.5-A
| Ca(0) = | 3.5858 |  |  |  |  | NBC Fig 4.1.6.5-A
| S drifting (ULS) = | 8.7074 | kPa (at x = 0 m)
| xd = | 7.8956 | m |  |  |  | NBC Fig 4.1.6.5-A
| Snow Load Case II: | [5 empty] | NBC Fig 4.1.6.5-B
| ws = | 35 | m |  | Source Area Smaller Dim
| ls = | 60 | m |  | Source Area Larger Dim
| lc= | 49.5833 |  |  | Case II characteristic length
| β = | 0.67 |  |  |  |  | NBC Fig 4.1.6.5-B
| hp = | 0.4 | m |  | Parapet Height of lower roof
|  | Engineer of record shall ensure that all edges of source area have parapet, otherwise parapet height shall be entered as zero. |  |  |  |  | NBC 4.1.6.5. 3)
| h'p = | 0 | m |  |  |  | NBC 4.1.6.5. 3)
| Cb Case2 = | 0.8 |  |  | Source area 2 Snow Load Factor
| F = | 2.6899 |  |  |  |  | NBC Fig 4.1.6.5-A
| Ca(0) = | 3.2914 |  |  |  |  | NBC Fig 4.1.6.5-A
| S drifting (ULS) = | 8.0302 | kPa (at x = 0 m)
| xd = | 6.9966 | m |  |  |  | NBC Fig 4.1.6.5-A
| Snow Load Case III: | [5 empty] | NBC Fig 4.1.6.5-B
| ws = | 20 | m |  | Source Area Smaller Dim
| ls = | 30 | m |  | Source Area Larger Dim
| lc= | 26.6667 |  |  | Case III characteristic length
| β = | 0.67 |  |  |  |  | NBC Fig 4.1.6.5-B
| hp = | 0.4 | m |  | Parapet Height of lower roof
|  | Engineer of record shall ensure that all edges of source area have parapet, otherwise parapet height shall be entered as zero. |  |  |  |  | NBC 4.1.6.5. 3)
| h'p = | 0 | m |  |  |  | NBC 4.1.6.5. 3)
| Cb Case3 = | 0.8 |  |  | Source area 3 Snow Load Factor
| F = | 2.186 |  |  |  |  | NBC Fig 4.1.6.5-A
| Ca(0) = | 2.7325 |  |  |  |  | NBC Fig 4.1.6.5-A
| S drifting (ULS) = | 6.7447 | kPa (at x = 0 m)
| xd = | 5.2901 | m |  |  |  | NBC Fig 4.1.6.5-A
Maximum snow drift parameters:
| Ca(0)MAX = | 3.5858
| S drifting (ULS) = | 8.7074 | kPa (at x = 0 m)
| xd = | 7.8956 | m
4 | Snow Sliding Loads
| Is snow from upper roof prevented from sliding? | NO |  |  |  |  | NBC 4.1.6.11. 2)a
Percentage of high roof snow that slides: |  | 50% |  |  |  |  | NBC 4.1.6.11.3
| Is Upper Roof "slippery"? | YES |  |  |  |  | NBC 4.1.6.11. 2)b
| αHigh = | 10 | deg |  | High Roof Slope |  | NBC 4.1.6.11. 3)b
| Consider Sliding effects? | YES
| CbH = | 0.8 |  |  | High Roof Snow Load Factor
| αLow = | 15 | deg |  | Low Roof Slope
| Cs Low = | 1
| S (ULS) = | 2.76 | kPa
| ws = | 10 | m |  | Plan Dim of High Roof portion that slopes towards Low Roof
| S sliding (ULS) = | 3.4956 | kPa (at x = 0 m) |  | Total weight of additional snow resulting from sliding
5 | Snow Load Summary
| Peak snow load (ULS) = | 12.203 | kPa (at x = 0 m)
| Basic snow load (ULS) = | 2.8351 | kPa (at xd > | 7.9 m)
| xd = | 7.8956 | m
| h' = | 2.3694 | m
| 10h' = | 23.6937 | m | 10h' from edge of high roof is not sheltered |  |  | NBC Fig 4.1.6.5-A

## NBC 2015 Roof Obstruction
Snow Load Accumulation v1.1 Roof Obstruction
[7 empty] | Designer shall input project corresponding values in all blue cells. |  |  | ASIDE OPTIONS
| Project Name: | [8 empty] | ULS Is: | 0.8 | 1 | 1.15 | 1.25
| Project Number: | [8 empty] | y/n opts: | YES | NO
| Designer: |  |  |  | NBC 2015 |  |  |  |  | Cw opts: | 1 | 0.75 | 0.5
Date:
1 | Climatic Data
| Project Location: | Province: | ON
|  | City/Town: | Barrie
| Ss = | 2.5 | kPa | 1-in-50-year ground snow load |  | NBC2015 Appendix C
| Sr = | 0.4 | kPa | 1-in-50-year associated rain load |  | NBC2015 Appendix C
| g = | 3.275 | kN/m3 | Snow density |  | NBC 4.1.6.13
2 | Building Data
[7 empty] | Importance Category | Importance Factor, Is
| IS-ULS = | 1 |  | ULS Importance Factor |  | NBC - Table 4.1.6.2.-A |  | ULS | SLS
[7 empty] | Low | 0.8 | 0.9
[7 empty] | Normal | 1 | 0.9
[6 empty] | NBC - Figure A-4.1.6.7.(1) | High | 1.15 | 0.9
[7 empty] | Post-disaster | 1.25 | 0.9
Roof Projection:
| h = | 3 | m | Height of Projection
| l0 = | 5 | m | Length of Projection (obstructive if l0 ≥ 3m)
NBC 4.1.6.7.3
--- Effect of Obstruction on Snow Loading Cannot Be Ignored ---
Roof Data:
| w = | 4.3 | m | Roof Plan Smaller Dim
| l = | 8.6 | m | Roof Plan Larger Dim
| lc*= | 6.45 | m | Characteristic Length (2w-w2/l) |  | NBC 4.1.6.2.2
| Is Roof "slippery"? | NO
| α = | 10 | deg | Roof Slope
3 | Snow Loads
| Cb = | 0.8 |  | Roof Snow Load Factor (0.8 typ) |  | NBC 4.1.6.2.2
| Cw = | 1 |  | Wind Exposure Factor (1.0 typ) |  | NBC 4.1.6.2.3&.4
| Cs = | 1 |  | Slope Factor (1.0 typ) |  | NBC 4.1.6.2.5, 6 & 7
| Ca = | 1 |  | Accumulation Factor (1.0 typ) |  | NBC 4.1.6.2.8
| Ca(0) = | 2.0917 |  | Accumulation Factor adjacent to obstruction |  | NBC 4.1.6.7
| S basic (ULS) = | 2.4 | kPa | S = Is[Ss (CbCwCsCa) + Sr]
| xd = | 3.3333 | m |  |  | NBC 4.1.6.7
Final Roof Loads:
| Maximum snow load (ULS) = | 4.5833 | kPa (x = 0 m) |  |  | NBC 4.1.6.7 (3)
| Basic snow load (ULS) = | 2.4 | kPa (xd = 3.33 m)
| h' = | 2.3893 | m
|  | 23.8931 | m | 10h' from edge of obstruction is not sheltered |  | NBC Fig 4.1.6.5-A

## Revision Log
Revision Log
Current Version | Date | Name |  | Notes
v3.3 | 2014-01-01 | Carl Mohammadi | - | Hardcoded value of 1.0 in lieu of reduceable Cw value in calculation of Sbasic
|  |  | - | Hardcoded value of 1.0 in lieu of reduceable Cw value in calculation of Sdrifting
|  |  | - | Added reduced snow load cell to calculate load outside 10h' from
|  |  | - | elevation change, where reduced Cw applicable (only appears if Cw < 1.0 selected)
v1.0 | 2017-02-09 | TCP | - | Updated formatting to new WSP format
|  |  | - | Updated references to NBCC2015
|  |  | - | Updated calculation for Cb. Previous was defaulted at 0.8
|  |  | - | Updated snow drift calculations to NBC 2015
v1.1 | 24/10/2017 | Arjang Tavassoli | - | Correction was made to calculate F, instead of h'p cb was used previously.
|  |  | - | The user input option for whether sliding is considered or not was removed. Program
will determine if sliding shall be considered.
|  |  | - | The spreadsheet used high roof slope to calculate Cs for sliding. However, as per
clause 4.1.6.11 (3)b, the slope of the lower roof shall be considered.
|  |  | - | Province and city drop down list have been added to the roof obstruction sheet.
|  |  | - | In the roof obstruction sheet max snow is limited to 3m as per clause 4.1.6.7.3
rather than the old value of 3Ss/density
v1.2 | 2019-06-11 | David Carnovale | - | Correction was made to Cs calculation for non-slippery roofs on Roof Obstructions Tab.
v1.3 | 2021-11-24 | David Carnovale |  | - Note added to clarify definition of "slippery" roof.

## Climatic Data 2015
Province and Location | Snow Load, kPa, 1/50
| Ss | Sr
Prov List:
British Columbia |  |  | BC
100 Mile House | 2.6 | 0.3 | AB
Abbotsford | 2 | 0.3 | SK
Agassiz | 2.4 | 0.7 | MB
Alberni | 2.6 | 0.4 | ON
Ashcroft | 1.7 | 0.1 | QC
Bamfeild | 1 | 0.4 | NB
Beatton River | 3.3 | 0.1 | NS
Bella Bella | 2.6 | 0.8 | PE
Bella Coola | 4.5 | 0.8 | NL
Burns Lake | 3.4 | 0.2 | YK
Cache Creek | 1.7 | 0.2 | NT
Campbell River | 2.8 | 0.4 | NU
Carmi | 3.6 | 0.2
Castlegar | 4.2 | 0.1
Chetwynd | 2.4 | 0.2
Chilliwack | 2.2 | 0.3
Comox | 2.4 | 0.4
Courtenay | 2.4 | 0.4
Cranbrook | 3 | 0.2
Crescent Valley | 4.2 | 0.1
Crofton | 1.8 | 0.2
Dawson Creek | 2.5 | 0.2
Dease Lake | 2.8 | 0.1
Dog Creek | 1.8 | 0.2
Duncan | 1.8 | 0.4
Elko | 3.6 | 0.2
Fernie | 4.5 | 0.2
Fort Nelson | 2.4 | 0.1
Fort St. John | 2.8 | 0.1
Glacier | 9.4 | 0.2
Gold River | 2.8 | 0.6
Golden | 3.7 | 0.2
Grand Forks | 2.8 | 0.1
Greenwood | 3.6 | 0.1
Hope | 2.8 | 0.7
Jordan River | 1.2 | 0.4
Kamloops | 1.8 | 0.2
Kaslo | 2.8 | 0.1
Kelowna | 1.7 | 0.1
Kimberley | 3 | 0.2
Kitimat Plant | 5.5 | 0.8
Kitimat Townsite | 6.5 | 0.8
Ladysmith | 2.4 | 0.4
Langford | 1.8 | 0.3
Lillooet | 2.1 | 0.1
Lytton | 2.8 | 0.3
Mackenzie | 5.1 | 0.2
Masset | 1.8 | 0.4
McBride | 4.3 | 0.2
McLeod Lake | 4.1 | 0.2
Merritt | 1.8 | 0.3
Mission City | 2.4 | 0.3
Montrose | 4.1 | 0.1
Nakusp | 4.4 | 0.1
Nanaimo | 2.1 | 0.4
Nelson | 4.2 | 0.1
Ocean Falls | 3.9 | 0.8
Osoyoos | 1.1 | 0.1
Parksville | 2 | 0.4
Penticton | 1.3 | 0.1
Port Alberni | 2.6 | 0.4
Port Alice | 1.1 | 0.4
Port Hardy | 0.9 | 0.4
Port McNeill | 1.1 | 0.4
Port Renfrew | 1.1 | 0.4
Powell River | 1.7 | 0.4
Prince George | 3.4 | 0.2
Prince Rupert | 1.9 | 0.4
Princeton | 2.9 | 0.6
Qualicum Beach | 2 | 0.4
Queen Charlotte City | 1.8 | 0.4
Quesnel | 3 | 0.1
Revelstoke | 7.2 | 0.1
Salmon Arm | 3.5 | 0.1
Sandspit | 1.8 | 0.4
Sechelt | 1.8 | 0.4
Sidney | 1.1 | 0.2
Smith River | 2.8 | 0.1
Smithers | 3.5 | 0.2
Sooke | 1.3 | 0.3
Squamish | 2.8 | 0.7
Stewart | 7.9 | 0.8
Tahsis | 1.1 | 0.4
Taylor | 2.3 | 0.1
Terrace | 5.4 | 0.6
Tofino | 1.1 | 0.4
Trail | 4.1 | 0.1
Ucluelet | 1 | 0.4
Vancouver Region
Burnaby (Simon Fraser Univ.) | 2.9 | 0.7
Cloverdale | 2.5 | 0.2
Haney | 2.4 | 0.2
Ladner | 1.3 | 0.2
Langley | 2.4 | 0.2
New Westminster | 2.3 | 0.2
North Vancouver | 3 | 0.3
Richmond | 1.5 | 0.2
Surrey (88 Ave & 156 St.) | 2.4 | 0.3
Vancouver (City Hall) | 1.8 | 0.2
Vancouver (Granville & 41 Ave) | 1.9 | 0.3
West Vancouver | 2.4 | 0.2
Vernon | 2.2 | 0.1
Victoria Region
Victoria (Gonzales Hts) | 1.5 | 0.3
Victoria (Mt Tolmie) | 2.1 | 0.3
Victoria | 1.1 | 0.2
Whistler | 9.5 | 0.9
White Rock | 2 | 0.2
Williams Lake | 2.4 | 0.2
Youbou | 3.5 | 0.7
Alberta
Athabasca | 1.5 | 0.1
Banff | 3.3 | 0.1
Barrhead | 1.7 | 0.1
Beaverlodge | 2.4 | 0.1
Brooks | 1.2 | 0.1
Calgary | 1.1 | 0.1
Campsie | 1.7 | 0.1
Camrose | 2 | 0.1
Canmore | 3.2 | 0.1
Cardston | 1.5 | 0.1
Claresholm | 1.3 | 0.1
Cold Lake | 1.7 | 0.1
Coleman | 2.7 | 0.3
Coronation | 1.9 | 0.1
Cowley | 1.6 | 0.1
Drumheller | 1.2 | 0.1
Edmonton | 1.7 | 0.1
Edson | 2.1 | 0.1
Embarras Portage | 2.2 | 0.1
Fairview | 2.4 | 0.1
Fort MacLeod | 1.2 | 0.1
Fort McMurray | 1.5 | 0.1
Fort Saskatchewan | 1.6 | 0.1
Fort Vermilion | 2.1 | 0.1
Grande Prairie | 2.2 | 0.1
Habay | 2.4 | 0.1
Hardisty | 1.7 | 0.1
High River | 1.3 | 0.1
Hinton | 2.6 | 0.1
Jasper | 3 | 0.1
Keg River | 2.4 | 0.1
Lac la Biche | 1.6 | 0.1
Lacombe | 1.9 | 0.1
Lethbridge | 1.2 | 0.1
Manning | 2.3 | 0.1
Medicine Hat | 1.1 | 0.1
Peace River | 2.2 | 0.1
Pincher Creek | 1.5 | 0.1
Ranfurly | 1.9 | 0.1
Red Deer | 1.8 | 0.1
Rocky Mountain House | 1.9 | 0.1
Slave Lake | 1.9 | 0.1
Stettler | 1.9 | 0.1
Stony Plain | 1.7 | 0.1
Suffield | 1.3 | 0.1
Taber | 1.2 | 0.1
Turner Valley | 1.4 | 0.1
Valleyview | 2.3 | 0.1
Vegreville | 1.9 | 0.1
Vermilion | 1.7 | 0.1
Wagner | 1.9 | 0.1
Wainwright | 2 | 0.1
Wetaskiwin | 2 | 0.1
Whitecourt | 1.9 | 0.1
Wimborne | 1.6 | 0.1
Saskatchewan
Assiniboia | 1.6 | 0.1
Battrum | 1.2 | 0.1
Biggar | 2.1 | 0.1
Broadview | 1.7 | 0.1
Dafoe | 1.7 | 0.1
Dundurn | 1.5 | 0.1
Estevan | 1.6 | 0.1
Hudson Bay | 2 | 0.1
Humboldt | 2.1 | 0.1
Island Falls | 2.1 | 0.1
Kamsack | 2.1 | 0.2
Kindersley | 1.4 | 0.1
Lloydminster | 2 | 0.1
Maple Creek | 1.2 | 0.1
Meadow Lake | 1.7 | 0.1
Melfort | 2.1 | 0.1
Melville | 1.7 | 0.1
Moose Jaw | 1.4 | 0.1
Nipawin | 2 | 0.1
North Battleford | 1.7 | 0.1
Prince Albert | 1.9 | 0.1
Qu'Appelle | 1.7 | 0.1
Regina | 1.4 | 0.1
Rosetown | 1.7 | 0.1
Saskatoon | 1.7 | 0.1
Scott | 1.9 | 0.1
Strasbourg | 1.5 | 0.1
Swift Current | 1.4 | 0.1
Uranium City | 2 | 0.1
Weyburn | 1.8 | 0.1
Yorkton | 1.9 | 0.1
Manitoba
Beausejour | 2 | 0.2
Boissevain | 2.2 | 0.2
Brandon | 2.1 | 0.2
Churchill | 3 | 0.2
Dauphin | 1.9 | 0.2
Flin Flon | 2.2 | 0.2
Gimli | 1.9 | 0.2
Island Lake | 2.6 | 0.2
Lac du Bonnet | 1.9 | 0.2
Lynn Lake | 2.4 | 0.2
Morden | 2.2 | 0.2
Neepawa | 2.2 | 0.2
Pine Falls | 1.9 | 0.2
Portage la Prairie | 2.1 | 0.2
Rivers | 2.1 | 0.2
Sandilands | 2.2 | 0.2
Selkirk | 1.9 | 0.2
Split Lake | 2.5 | 0.2
Steinbach | 2 | 0.2
Swan River | 2 | 0.2
The Pas | 2.2 | 0.2
Thompson | 2.4 | 0.2
Virden | 2 | 0.2
Winnipeg | 1.9 | 0.2
Ontario
Ailsa Craig | 2.2 | 0.4
Ajax | 1 | 0.4
Alexandria | 2.4 | 0.4
Alliston | 2 | 0.4
Almonte | 2.5 | 0.4
Armstrong | 2.7 | 0.4
Arnprior | 2.5 | 0.4
Atikokan | 2.4 | 0.3
Attawapiskat | 2.8 | 0.3
Aurora | 2 | 0.4
Bancroft | 3.1 | 0.4
Barrie | 2.5 | 0.4
Barriefield | 2.1 | 0.4
Beaverton | 2.2 | 0.4
Belleville | 1.7 | 0.4
Belmont | 1.7 | 0.4
Big Trout Lake | 3.2 | 0.2
CFB Borden | 2.2 | 0.4
Bracebridge | 3.1 | 0.4
Bradford | 2.1 | 0.4
Brampton | 1.3 | 0.4
Brantford | 1.3 | 0.4
Brighton | 1.6 | 0.4
Brockville | 2.2 | 0.4
Burk's Falls | 2.7 | 0.4
Burlington | 1.1 | 0.4
Cambridge | 1.6 | 0.4
Campbellford | 1.7 | 0.4
Cannington | 2.2 | 0.4
Carleton Place | 2.5 | 0.4
Cavan | 2 | 0.4
Centralia | 2.3 | 0.4
Chapleau | 3.6 | 0.4
Chatham | 1 | 0.4
Chesley | 2.8 | 0.4
Clinton | 2.6 | 0.4
Coboconk | 2.5 | 0.4
Cobourg | 1.2 | 0.4
Cochrane | 2.8 | 0.3
Colborne | 1.6 | 0.4
Collingwood | 2.7 | 0.4
Cornwall | 2.2 | 0.4
Corunna | 1 | 0.4
Deep River | 2.5 | 0.4
Deseronto | 1.9 | 0.4
Dorchester | 1.9 | 0.4
Dorion | 2.8 | 0.4
Dresden | 1 | 0.4
Dryden | 2.4 | 0.3
Dundalk | 3.2 | 0.4
Dunnville | 2 | 0.4
Durham | 2.8 | 0.4
Dutton | 1.3 | 0.4
Earlton | 3.1 | 0.4
Edison | 2.4 | 0.3
Elliot Lake | 2.9 | 0.4
Elmvale | 2.6 | 0.4
Embro | 2 | 0.4
Englehart | 2.8 | 0.4
Espanola | 2.3 | 0.4
Exeter | 2.4 | 0.4
Fenelon Falls | 2.3 | 0.4
Fergus | 2.2 | 0.4
Forest | 2 | 0.4
Fort Erie | 2.3 | 0.4
Fort Erie (Ridgeway) | 2.3 | 0.4
Fort Frances | 2.3 | 0.3
Ganaoque | 2.1 | 0.4
Geraldton | 2.9 | 0.4
Glencoe | 1.5 | 0.4
Goderich | 2.4 | 0.4
Gore Bay | 2.6 | 0.4
Graham | 2.6 | 0.3
Gravenhurst (Muskoka Airport) | 2.7 | 0.4
Grimsby | 0.9 | 0.4
Guelph | 1.9 | 0.4
Guthrie | 2.5 | 0.4
Haileybury | 2.4 | 0.4
Haldimand (Caledonia) | 1.2 | 0.4
Haldimand (Hagersville) | 1.3 | 0.4
Haliburton | 2.9 | 0.4
Halton Hills (Georgetown) | 1.4 | 0.4
Hamilton | 1.1 | 0.4
Hanover | 2.6 | 0.4
Hastings | 2 | 0.4
Hawkesbury | 2.3 | 0.4
Hearst | 2.8 | 0.3
Honey Harbour | 2.7 | 0.4
Hornepayne | 3.6 | 0.4
Huntsville | 2.9 | 0.4
Ingersoll | 1.7 | 0.4
Iroquois Falls | 2.9 | 0.3
Jellicoe | 2.7 | 0.4
Kapuskasing | 3 | 0.3
Kemptville | 2.3 | 0.4
Kenora | 2.5 | 0.3
Killaloe | 2.7 | 0.4
Kincardine | 2.6 | 0.4
Kingston | 2.1 | 0.4
Kinmount | 2.7 | 0.4
Kirkland Lake | 2.9 | 0.3
Kitchener | 2 | 0.4
Lakefield | 2.2 | 0.4
Lansdowne House | 3 | 0.2
Leamington | 0.8 | 0.4
Lindsay | 2.3 | 0.4
Lion's Head | 2.7 | 0.4
Listowel | 2.6 | 0.4
London | 1.9 | 0.4
Lucan | 2.3 | 0.4
Maitland | 2.2 | 0.4
Markdale | 3.2 | 0.4
Markham | 1.3 | 0.4
Martin | 2.6 | 0.3
Matheson | 2.8 | 0.3
Mattawa | 2.1 | 0.4
Midland | 2.7 | 0.4
Milton | 1.3 | 0.4
Milverton | 2.4 | 0.4
Minden | 2.7 | 0.4
Mississauga | 1.1 | 0.4
Mississauga (Airport) | 1.1 | 0.4
Mississauga (Port Credit) | 0.9 | 0.4
Mitchell | 2.4 | 0.4
Moosonee | 2.7 | 0.3
Morrisburg | 2.3 | 0.4
Mount Forest | 2.7 | 0.4
Nakina | 2.8 | 0.4
Nanticoke (Jarvis) | 1.4 | 0.4
Nanticoke (Port Dover) | 1.2 | 0.4
Napanee | 1.9 | 0.4
New Liskeard | 2.6 | 0.4
Newcastle | 1.5 | 0.4
Newcastle (Bowmanville) | 1.4 | 0.4
Newmarket | 2 | 0.4
Niagara Falls | 1.8 | 0.4
North Bay | 2.2 | 0.4
Norwood | 2.1 | 0.4
Oakville | 1.1 | 0.4
Orangeville | 2.3 | 0.4
Orillia | 2.4 | 0.4
Oshawa | 1.4 | 0.4
Ottawa | 2.4 | 0.4
Ottawa (Kanata) | 2.5 | 0.4
Owen Sound | 2.8 | 0.4
Pagwa River | 2.7 | 0.4
Paris | 1.4 | 0.4
Parkhill | 2.1 | 0.4
Parry Sound | 2.8 | 0.4
Pelham (Fonthill) | 2.1 | 0.4
Pembroke | 2.5 | 0.4
Penetanguishene | 2.8 | 0.4
Perth | 2.3 | 0.4
Petawawa | 2.6 | 0.4
Peterborough | 2 | 0.4
Petrolia | 1.3 | 0.4
Pickering (Dunbarton) | 1 | 0.4
Picton | 2 | 0.4
Plattsville | 1.9 | 0.4
Point Alexander | 2.5 | 0.4
Port Burwell | 1.2 | 0.4
Port Colborne | 2.1 | 0.4
Port Elgin | 2.8 | 0.4
Port Hope | 1.2 | 0.4
Port Perry | 2.4 | 0.4
Port Stanley | 1.2 | 0.4
Prescott | 2.2 | 0.4
Princeton | 1.5 | 0.4
Raith | 2.7 | 0.4
Rayside-Balfour (Chelmsford) | 2.5 | 0.4
Red Lake | 2.6 | 0.3
Renfrew | 2.5 | 0.4
Richmond Hill | 1.5 | 0.4
Rockland | 2.4 | 0.4
Sarnia | 1.1 | 0.4
Sault Ste. Marie | 3.1 | 0.4
Schreiber | 3.3 | 0.4
Seaforth | 2.5 | 0.4
Shelburne | 3.1 | 0.4
Simcoe | 1.3 | 0.4
Sioux Lookout | 2.6 | 0.3
Smiths Falls | 2.3 | 0.4
Smithville | 1.5 | 0.4
Smooth Rock Falls | 2.7 | 0.3
South River | 2.8 | 0.4
Southampton | 2.7 | 0.4
St. Catharines | 1 | 0.4
St. Mary's | 2.2 | 0.4
St. Thomas | 1.4 | 0.4
Stirling | 1.7 | 0.4
Stratford | 2.3 | 0.4
Strathroy | 1.9 | 0.4
Sturgeon Falls | 2.4 | 0.4
Sudbury | 2.5 | 0.4
Sundridge | 2.8 | 0.4
Tavistock | 2.1 | 0.4
Temagami | 2.6 | 0.4
Thamesford | 1.9 | 0.4
Thedford | 2.1 | 0.4
Thunder Bay | 2.9 | 0.4
Tillsonburg | 1.3 | 0.4
Timmins | 3.1 | 0.3
Timmins (Porcupine) | 2.9 | 0.3
Etobicoke | 1.1 | 0.4
North York | 1.2 | 0.4
Scarborough | 1.2 | 0.4
Toronto | 0.9 | 0.4
Trenton | 1.6 | 0.4
Trout Creek | 2.7 | 0.4
Uxbridge | 2.4 | 0.4
Vaughan (Woodbridge) | 1.1 | 0.4
Vittoria | 1.3 | 0.4
Walkerton | 2.7 | 0.4
Wallaceburg | 0.9 | 0.4
Waterloo | 2 | 0.4
Watford | 1.9 | 0.4
Wawa | 3.4 | 0.4
Welland | 2 | 0.4
West Lorne | 1.3 | 0.4
Whitby | 1.2 | 0.4
Whitby (Brooklin) | 1.9 | 0.4
White River | 3.6 | 0.4
Wiarton | 2.7 | 0.4
Windsor | 0.8 | 0.4
Wingham | 2.6 | 0.4
Woodstock | 1.9 | 0.4
Wyoming | 1.6 | 0.4
Quebec
Acton-Vale | 2.3 | 0.4
Alma | 3.3 | 0.4
Amos | 3.2 | 0.3
Asbestos | 2.8 | 0.6
Aylmer | 2.5 | 0.4
Baie-Comeau | 4.3 | 0.4
Baie-Saint-Paul | 3.2 | 0.6
Beauport | 3.4 | 0.6
Bedford | 2.1 | 0.4
Beloeil | 2.4 | 0.4
Brome | 2.5 | 0.4
Brossard | 2.4 | 0.4
Buckingham | 2.6 | 0.4
Campbell's Bay | 2.6 | 0.4
Chambly | 2.3 | 0.4
Coaticook | 2.3 | 0.6
Contrecoeur | 2.8 | 0.4
Cowansville | 2.3 | 0.4
Deux-Montagnes | 2.4 | 0.4
Dolbeau | 3.5 | 0.3
Drummondville | 2.5 | 0.4
Farnham | 2.5 | 0.4
Fort-Coulonge | 2.5 | 0.4
Gagnon | 4.6 | 0.4
Gaspé | 4.3 | 0.6
Gatineau | 2.5 | 0.4
Gracefield | 2.6 | 0.4
Granby | 2.3 | 0.4
Harrington-Harbour | 4.9 | 0.6
Havre-St-Pierre | 4.1 | 0.6
Hemmingford | 2.4 | 0.4
Hull | 2.4 | 0.4
Iberville | 2.2 | 0.4
Inukjuak | 4.1 | 0.2
Joliette | 3.1 | 0.4
Kuujjuaq | 4.8 | 0.2
Kuujjuarapik | 4.5 | 0.3
La Pocatière | 3.2 | 0.6
La-Malbaie | 3.1 | 0.6
La-Tuque | 3.4 | 0.4
Lac-Mégantic | 3.2 | 0.6
Lachute | 2.4 | 0.4
Lennoxville | 2.1 | 0.6
Léry | 2.3 | 0.4
Loretteville | 3.7 | 0.6
Louiseville | 2.9 | 0.4
Magog | 2.3 | 0.4
Malartic | 3.3 | 0.3
Maniwaki | 2.4 | 0.4
Masson | 2.4 | 0.4
Matane | 3.7 | 0.4
Mont-Joli | 4.1 | 0.4
Mont-Laurier | 2.6 | 0.4
Montmagny | 2.9 | 0.6
Beaconsfield | 2.3 | 0.4
Dorval | 2.4 | 0.4
Laval | 2.6 | 0.4
Montréal (hôtel de ville) | 2.6 | 0.4
Montréal-Est | 2.7 | 0.4
Montréal-Nord | 2.6 | 0.4
Outremont | 2.8 | 0.4
Pierrefonds | 2.4 | 0.4
St-Lambert | 2.5 | 0.4
St-Laurent | 2.5 | 0.4
Ste-Anne-de-Bellevue | 2.3 | 0.4
Verdun | 2.5 | 0.4
Nicolet (Gentilly) | 2.8 | 0.4
Nitchequon | 3.5 | 0.3
Noranda | 3.2 | 0.3
Percé | 3.8 | 0.6
Pincourt | 2.3 | 0.4
Plessisville | 2.8 | 0.6
Port-Cartier | 4.1 | 0.4
Puvirnituq | 4.5 | 0.2
Ancienne-Lorette | 3.4 | 0.6
Lévis | 3.3 | 0.6
Québec | 3.6 | 0.6
Sillery | 3.1 | 0.6
Ste-Foy | 3.7 | 0.6
Richmond | 2.4 | 0.6
Rimouski | 3.8 | 0.4
Rivière-du-Loup | 3.5 | 0.6
Roberval | 3.5 | 0.3
Rock-Island | 2 | 0.4
Rosemère | 2.6 | 0.4
Rouyn | 3.1 | 0.3
Saguenay | 2.7 | 0.4
Saguenay (Bagotville) | 2.7 | 0.4
Saguenay (Jonquière) | 3.1 | 0.4
Saguenay (Kenogani) | 3.1 | 0.4
Saint-Eustache | 2.4 | 0.4
Saint-Jean-sur-Richelieu | 2.2 | 0.4
Salaberry-de-Valleyfield | 2.3 | 0.4
Schefferville | 4.5 | 0.3
Senneterre | 3.3 | 0.3
Sept-Îles | 4.1 | 0.4
Shawinigan | 3.1 | 0.4
Shawville | 2.8 | 0.4
Sherbrooke | 2.2 | 0.6
Sorel | 2.8 | 0.4
St-Félicien | 3.5 | 0.3
St-Georges-de-Cacouna | 3.2 | 0.6
St-Hubert | 2.5 | 0.4
St-Hubert-de-Rivière-du-Loup | 4.4 | 0.6
St-Hyacinthe | 2.3 | 0.4
St-Jérôme | 2.7 | 0.4
St-Jovite | 2.8 | 0.4
St-Lazare-Hudson | 2.3 | 0.4
St-Nicolas | 3.5 | 0.6
Ste-Agathe-des-Monts | 3.4 | 0.4
Sutton | 2.4 | 0.4
Tadoussac | 3.7 | 0.4
Témiscaming | 2.5 | 0.4
Terrebone | 2.6 | 0.4
Thetford Mines | 3.5 | 0.6
Thurso | 2.4 | 0.4
Trois-Rivières | 2.8 | 0.4
Val-d'Or | 3.4 | 0.3
Varennes | 2.6 | 0.4
Verchères | 2.7 | 0.4
Victoriaville | 2.6 | 0.6
Ville-Marie | 2.3 | 0.4
Wakefield | 2.4 | 0.4
Waterloo | 2.5 | 0.4
Windsor | 2.3 | 0.4
New Brunswick
Alma | 2.6 | 0.6
Bathurst | 4.1 | 0.6
Campbellton | 4.3 | 0.4
Edmundston | 3.4 | 0.6
Fredericton | 3.1 | 0.6
Gagetown | 2.8 | 0.6
Grand Falls | 3.6 | 0.6
Miramichi | 3.4 | 0.6
Moncton | 3 | 0.6
Oromocto | 3 | 0.6
Sackville | 2.5 | 0.6
Saint Andrews | 2.8 | 0.6
Saint George | 2.8 | 0.6
Saint John | 2.3 | 0.6
Shippagan | 3.4 | 0.6
St. Stephen | 2.9 | 0.6
Woodstock | 3.1 | 0.6
Nova Scotia
Amherst | 2.4 | 0.6
Antigonish | 2.3 | 0.6
Bridgewater | 1.9 | 0.6
Canso | 1.7 | 0.6
Debert | 2.1 | 0.6
Digby | 2.2 | 0.6
Greenwood (CFB) | 2.7 | 0.6
Dartmouth | 1.6 | 0.6
Halifax | 1.9 | 0.6
Kentville | 2.6 | 0.6
Liverpool | 1.7 | 0.6
Lockeport | 1.4 | 0.6
Louisburg | 2.1 | 0.7
Lunenburg | 1.9 | 0.6
New Glasgow | 2.2 | 0.6
North Sydney | 2.4 | 0.6
Pictou | 2.2 | 0.6
Port Hawkesbury | 2.1 | 0.6
Springhill | 3.1 | 0.6
Stewiacke | 1.8 | 0.6
Sydney | 2.3 | 0.6
Tatamagouche | 2.2 | 0.6
Truro | 2 | 0.6
Wolfville | 2.6 | 0.6
Yarmouth | 1.8 | 0.6
Prince Edward Island
Charllottetown | 2.7 | 0.6
Souris | 2.7 | 0.6
Summerside | 3.1 | 0.6
Tignish | 3.2 | 0.6
Newfoundland
Argentia | 2.4 | 0.7
Bonavista | 3.1 | 0.6
Buchans | 4.7 | 0.6
Cape Harrison | 6.3 | 0.4
Cape Race | 2.3 | 0.7
Channel-Port aux Basques | 3.6 | 0.7
Corner Brook | 3.7 | 0.6
Gander | 3.7 | 0.6
Grand Bank | 2.4 | 0.7
Grand Falls | 3.4 | 0.6
Happy Valley-Goose Bay | 5.3 | 0.4
Labrador City | 4.8 | 0.3
St. Anthony | 6.1 | 0.6
St. John's | 2.9 | 0.7
Stephenville | 4.1 | 0.6
Twin Falls | 4.8 | 0.4
Wabana | 3 | 0.7
Wabush | 4.8 | 0.3
Yukon
Aishihik | 1.9 | 0.1
Dawson | 2.9 | 0.1
Destruction Bay | 1.9 | 0.1
Faro | 2.3 | 0.1
Haines Junction | 2.2 | 0.1
Snag | 2.2 | 0.1
Teslin | 3 | 0.1
Watson Lake | 3.2 | 0.1
Whitehorse | 2 | 0.1
Northwest Territories
Aklavik | 2.8 | 0.1
Echo Bay / Port Radium | 3 | 0.1
Fort Good Hope | 2.9 | 0.1
Fort McPherson | 3.2 | 0.1
Fort Providence | 2.4 | 0.1
Fort Resolution | 2.3 | 0.1
Fort Simpson | 2.3 | 0.1
Fort Smith | 2.3 | 0.2
Hay River | 2.4 | 0.1
Holman | 2.1 | 0.1
Inuvik | 3.1 | 0.1
Mould Bay | 1.5 | 0.1
Norman Wells | 3 | 0.1
Rae-Edzo | 2.3 | 0.1
Tungsten | 4.3 | 0.1
Wrigley | 2.8 | 0.1
Yellowknife | 2.2 | 0.1
Nunavut
Alert | 2.6 | 0.1
Arctic Bay | 2.4 | 0.1
Arviat / Eskimo Point | 3 | 0.2
Baker Lake | 3.4 | 0.2
Cambridge Bay | 1.9 | 0.1
Chesterfield Inlet | 3.6 | 0.2
Clyde River | 4.2 | 0.2
Coppermine | 3.4 | 0.1
Coral Harbour | 3.8 | 0.2
Eureka | 1.6 | 0.1
Iqaluit | 2.9 | 0.2
Isachsen | 1.9 | 0.1
Nottingham Island | 4.7 | 0.2
Rankin Inlet | 3 | 0.2
Resolute | 2 | 0.1
Resolution Island | 5.5 | 0.2